## Sheet1
Software Package | Description | Example Applications | Availability
PHA Works | Risk and hazard analysis package used for broad system applications. Includes standard OSHA compliance checklist. | Chemical process hazard analyses | Commercial product for purchase
Velocity EHS | Risk and hazard analysis package used for broad system applications. Includes standard OSHA compliance checklist. | Chemcial process hazard analyses | Commercial product for purchase
HyRAM | The HyRAM software toolkit integrates deterministic and probabilistic models for quantifying accident scenarios, predicting physical effects, and characterizing hydrogen hazards’ impact on people and structures. HyRAM incorporates generic probabilities for equipment failures and probabilistic models for heat-flux impact on humans and structures, with computationally and experimentally validated models of hydrogen release and flame physics. HyRAM provides a common platform for stakeholders conducting quantitative risk assessment and consequence analysis for hydrogen systems. The resulting information provides the scientific basis to ensure code requirements are consistent, logical, and defensible. | Hydrogen infrastructure projects | Research tool accessible through Sandia National Laboratories. Software requires a digital activation key from Sandia.
AERMOD and AERSCREEN | AERMOD- The American Meteorological Society/Environmental Protection Agency Regulatory Model Improvement Committee (AERMIC) was formed to introduce state-of-the-art modeling concepts into the EPA's air quality models. Through AERMIC, a modeling system, AERMOD, was introduced that incorporated air dispersion based on planetary boundary layer turbulence structure and scaling concepts, including treatment of both surface and elevated sources, and both simple and complex terrain. AERSCREEN is the recommended screening model based on AERMOD. The model will produce estimates of "worst-case" 1-hour concentrations for a single source, without the need for hourly meteorological data, and also includes conversion factors to estimate "worst-case" 3-hour, 8-hour, 24-hour, and annual concentrations. AERSCREEN is intended to produce concentration estimates that are equal to or greater than the estimates produced by AERMOD with a fully developed set of meteorological and terrain data, but the degree of conservatism will vary depending on the application. | Predicting maximum concentrations from both point and area sources. | Publicly available along with documentation
JOINT SOFTWARE SYSTEMS SAFETY ENGINEERING HANDBOOK | The purpose of the Handbook is to provide management and engineering guidelines to achieve a reasonable level of assurance that the software will execute within the system context with an acceptable level of safety risk. | Broad applications to systems | https://www.acq.osd.mil/se/docs/Joint-SW-Systems-Safety-Engineering-Handbook.pdf
DOE HANDBOOK HAZARD AND ACCIDENT ANALYSIS HANDBOOK | The Handbook is a technical document containing methodology, data sources, and subject matter references relevant for performing and reviewing hazard, accident, and consequence analyses relevant to DOE facilities. The handbook addresses the following key topics: safety analysis process, analysis of major accident types (including fires, explosions, loss of confinement,chemical reactions, and chemical dispersion and consequence analysis. dispersion and consequence analysis. naturaly, chemical dispersion and consequence analysis. source term analysis, radiological dispersion and consequence analysis, and events), nuclear criticality events), nuclear criticality phenomena chemical dispersion and consequence analysis. | Broad applications to systems | https://sites.ntc.doe.gov/partners/elearningcommunication/sba130de/Course%20Documents/EFCOG/pubs/AA%20Handbook%20Master%2012-3-15%20V41%20FINAL.PDF
PHAST | The computer program PHAST ( PH REEQC A nd H ST 3D) simulates multicomponent, reactive solute transport in three-dimensional saturated groundwater flow systems. PHAST is a versatile groundwater flow and solute-transport simulator with capabilities to model a wide range of equilibrium and kinetic geochemical reactions. The flow and transport calculations are based on a modified version of HST3D that is restricted to constant fluid density and constant temperature. The geochemical reactions are simulated with the geochemical model PHREEQC, which is embedded in PHAST. | Broad applications to systems | https://wwwbrr.cr.usgs.gov/projects/GWC_coupled/phast/
ALOHA | ALOHA® is the hazard modeling program for the CAMEO® software suite, which is used widely to plan for and respond to chemical emergencies. ALOHA allows you to enter details about a real or potential chemical release, and then it will generate threat zone estimates for various types of hazards. ALOHA can model toxic gas clouds, flammable gas clouds, BLEVEs (Boiling Liquid Expanding Vapor Explosions), jet fires, pool fires, and vapor cloud explosions. The threat zone estimates are shown on a grid in ALOHA, and they can also be plotted on maps in MARPLOT®, Esri's ArcMap, Google Earth, and Google Maps. The red threat zone represents the worst hazard level, and the orange and yellow threat zones represent areas of decreasing hazard. | Chemical process hazard analyses | https://www.epa.gov/cameo/aloha-software