## H2 Production Efficiencies
Hydrogen Analysis Resource Center: Hydrogen Production Energy Conversion Efficiencies: Current Technologies
Energy Inputs and Outputs per kg of Hydrogen Produced
Fuel Energy Inputs and Outputs on LHV Basis
Lower Heating Value Assumptions [1] |  |  |  | Other Conversion Assumptions [3]
Farmed Trees, Btu/short ton (LHV) |  | 16811000 |  | Electricity, Btu/kWh |  |  | 3412.1412
Pittsburgh #8 Coal, Btu/short ton (LHV) [1a] |  | 23804818.5225 |  | lb/short ton |  |  | 2000
Natural Gas, Btu/ft3 @ 1 atm, 32 F (LHV) |  | 983 |  | lb/kg |  |  | 2.2046
Hydrogen, Btu/ft3 @ 1 atm, 32 F (LHV) |  | 290 |  | ft3/m3 |  |  | 35.3147
Ethanol, Btu/gallon (LHV) |  | 76330 |  | g/kg |  |  | 1000
|  |  |  | kJ/Btu |  |  | 1.0551
Fuel Density Assumption [1]
Hydrogen, g/ft3 @ 1 atm, 32 F |  | 2.5452
Production Processes | Central Biomass Gasification | Central Coal Gasification | Central Coal Gasification with CO2 Capture | Central Natural Gas Reforming | Central Natural Gas Reforming with CO2 Capture | Central Water Electrolysis | Forecourt Water Electrolysis 1500 kg/day | Forecourt Ethanol Reforming, 1500 kg/day | Forecourt Natural Gas Reforming, 1500 kg/day
Energy Inputs, Raw Units [2]
Farmed Trees, kg | 13.49 | - | - | - | - | - | - | - | -
Natural Gas, Nm3 | 0.16996 | - | - | 4.501 | 4.4881 | - | - | - | 4.488
Ethanol, gallons |  | - | - | - | - | - | - | 2.191 | -
Electricity, kWh | 0.98 | - | 1.7195 | 0.569 | 1.4054 | 50 | 50 | 0.49 | 1.11
Pittsburgh #8 Coal, kg | - | 8.508 | 7.849 | - | - | - | - | - | -
Energy Inputs, Common Units
Farmed Trees, Btu | 249982.5185 | - | - | - | - | - | - |  | -
Natural Gas, Btu | 5900 | - | - | 156250 | 155800 |  |  |  | 155797.8356
Ethanol, Btu | [7 empty] | 167239.03
Electricity, Btu | 3343.8983 | - | 5867.3324 | 1941.5083 | 4795.5597 | 170607.0578 | 170607.0578 | 1671.9492 | 3787.4767
As Received Bituminous Coal, Btu | - | 223252.5856 | 205960.2192 | - | - | - | - |  | -
Energy Outputs, Raw Units [2]
Hydrogen, kg | 1 | 1 | 1 | 1 | 1 | 1 | 1 | 1 | 1
Electricity, kWh | - | 3.175 | - | - | - | - | - |  | -
Energy Outputs, Common Units
Hydrogen, Btu | 113939.9654 | 113939.9654 | 113939.9654 | 113939.9654 | 113939.9654 | 113939.9654 | 113939.9654 | 113939.9654 | 113939.9654
Electricity, Btu | - | 10833.5482 | - | - | - | - | - |  | -
Conversion Efficiencies | 43.95% | 55.89% | 53.79% | 72.03% | 70.95% | 66.79% | 66.79% | 67.46% | 71.4%
[1] Source: GREET version 1.0.0.8376; http://greet.es.anl.gov/main
[1a] Source: Central Coal Gasification: Current Central Hydrogen Production from Coal without CO2 Sequestration version 2.1.1
[2] Source: Hydrogen Program Production Case Studies. http://www.hydrogen.energy.gov/h2a_prod_studies.html
Central Biomass Gasification: Current Central Hydrogen Production via Biomass Gasification version 3.0
Central Coal Gasification: Current Central Hydrogen Production from Coal without CO2 Sequestration version 2.1.1
Central Coal Gasification with CO2 Capture: Current Central Hydrogen Production from Coal with CO2 Sequestration version 2.1.1
Central Natural Gas Reforming: Current Central Hydrogen Production from Natural Gas without CO2 Sequestration version 3.0.1
Central Natural Gas Reforming with CO2 Capture: Current Central Hydrogen Production from Natural Gas with CO2 Sequestration version 3.0
Central Water Electrolysis: Current Central Hydrogen Production from Grid Electrolysis version 3.0
Forecourt Water Electrolysis, 1500 kg/day: Current Forecourt Hydrogen Production from Grid Electrolysis (1,500 kg per day) version 3.0
Forecourt Ethanol Reforming, 1500 kg/day: Current Forecourt Hydrogen Production from Ethanol (1,500 kg per day) version 3.0
Forecourt Natural Gas Reforming, 1500 kg/day: Current Forecourt Hydrogen Production from Natural Gas (1,500 kg per day) version 3.0
[3] NIST Special Publication 811; Guide for the Use of the International System of Units (SI)